## Sheet1
Name | Quanitity | Price | Total Price | Source
Fuselage | 1 | 0 | 0 | 3D printed
Front Cover | 1 | 0 | 0 | 3D printed
Wings | 1 | 0 | 0 | 3D printed
Tail | 1 | 0 | 0 | 3D printed
Aluminum 20x20 | 5m | 0 | 57.9 | Link
M5 |  |  | 0
T-Slot Nut |  | 0 | 11.99 | Link
T-Plate | 3 | 9.68 | 29.04 | Link
PixHawk 6x Flight Controller | 1 | 280 | 280 | Link
Motor | 1 | 189 | 189 | Link
Propeller | 2 | 79 | 158 | Link | ALWAYS HAVE A SPARE
Pitot | 1 | 49.99 | 49.99 | Link
VTX | 1 | 33.99 | 33.99 | Link
GPS | 1 | 43.99 | 43.99 | Link
LiPo 12s Battery | 1 | 429.99 | 429.99 | Link | * currently on sale for 306
Voltage step down | 1 | 12.4 | 12.4 | Link | Needs to be a
ESC | 1 | 65 | 65 | Link
KST DS215MG | 1 | 50.99 | 50.99 | Link
PDB | 1 | 25 | 25 | Link
Telemetry Radio | 1 | 175 | 175 | Link
Wire Extensions | 5 | 12.57 | 62.85 | Link
M6 + Grommet | 2 | 0 | 0
|  | 0 | 0
Total |  |  | 1475.13
*Still need TX RX Remote ID
*separate into must haves to fly and extra credit

## Sheet2
Number of Cells | Lift Force (N) |  | CL |  |  | AOA (degrees) | CL | Lift (N) | Speed (m/s) | Lift Force (N)
1893987 | 86.1 | 1.58% | 0.409 | 1.71% |  | 0 | 0.395 | 83.2 | (AOA 3)
3632193 | 84.74 | 1.56% | 0.402 | 1.49% |  | 1 |  |  | 30 | 191.1
6292121 | 83.42 |  | 0.396 |  |  | 2 |  |  | 25 | 131.77
[6 empty] | 3 | 0.396 | 83.3
[6 empty] | 4 |  |  | (AOA 2)
[6 empty] | 5 | 0.404 | 85.1 | 25 | 131.82
Variations |  | Results
AOA (deg) | Flight Velocity (m/s) | CL | CD | CM | Lift Force (N) | Drag Force (N)
0 | 20 | 0.4024 | 0.0469 | -0.0619 | 84.791 | 9.882
2 | 20 | 0.4046 | 0.0469 | -0.0623 | 85.239 | 9.878
2 | 25 | 0.4004 | 0.0456 | -0.0609 | 131.826 | 14.999
3 | 20 | 0.3956 | 0.0463 | -0.0603 | 83.346 | 9.758
3 | 25 | 0.4003 | 0.0456 | -0.061 | 131.776 | 15.022
3 | 30 | 0.403 | 0.0451 | -0.0614 | 191.072 | 21.39 |  | ~ 20kg of lift
5 | 20 | 0.4039 | 0.047 | -0.0623 | 85.095 | 9.893
Engine sizing
Assume
20kgf lift
|  |  |  | 3 kgf drag | Very conservative estimate (will likley be closer to 2kgf)
|  |  |  | 6.6667 | L/D ratio | (cesna is 9 for context)
| Config 1 |  |  |  |  | Config 3 |  |  |  | Config 5
| 10S 19x10 |  |  |  |  | 10S 20x10 |  |  |  | 10S 21x10 |  |  | Clearly 21x10 prop
| Cruise @ | 50% | 11 Amps |  |  | Cruise @ | 50% | 11.74 |  | Cruise @ | 45% | 8 Amps
Max thrust (TWR) |  | 0.535 |  |  | Max thrust (TWR) |  | 0.58375 |  | Max thrust (TWR) |  | 0.665
| Config 2 |  |  |  |  | Config 4 |  |  |  | Config 6
| 12S 19x10 |  |  |  |  | 12S 20x10 |  |  |  | 12S 21x10
| Cruise @ | 45% | 9.1 Amps |  |  | Cruise @ | 45% | 10.1 Amps |  | Cruise @ | 40% | 8.6 Amps
Max thrust (TWR) |  | 0.62 |  |  | Max thrust (TWR) |  | 0.6588 |  | Max thrust (TWR) |  | 0.74
Battey sizing
Target 1hr cruise
assume 120% cruise capacity for take of and landing use
Config 5 10S |  | Battery weight
9.6 | Ah
Config 6 12S |  | Battery weight
10.32 | Ah | 1Kg
https://zeeebattery.com/collections/zeee-6s-lipo-battery/products/zeee-6s-lipo-battery-10000mah-22-2v-120c-ec5